## Sheet1
Qty | Value | Device | Package | Parts | Description | BUILT_BY | CASE | MANUFACTURER_PART_NUMBER | PART_NUMBER | TYPE | VALUE
1 |  | 0644_4X1VP.2,54H11,8 | PH1X4-THT | DEBUG | 4x1 V P.2,54 H11,8
3 | 0R | 0039_JUMP_0402 | R0402 | JR1, R1, R8 | 0R 0402 |  | 0402 |  | JUMP_0402 | Resistenze | 0R
1 | 100K_1% | 2022_CR0603FW104L | R0603-ROUND | R28 | 0603 Resistor 100K 1% |  |  |  | CR0603FW104L |  | 100K_1%
1 | 100k | 0026_100K_0603 | R0603-ROUND | R30 | 100K 0603 |  | 0603 |  | 100K_0603 | Resistenze | 100k
2 | 100k | 0134_CR0402FX1003L | R0402 | R4, R16 | 100K 0402 |  | 0402 |  | CR0402FX1003 L | Resistenze | 100k
3 | 100k | 0168_CAY16-104J4LF | CAY16 | RN1, RN2, RN4 | 100K 064 R |  | SMD 3,2x1,6 |  | CAY16-104J4LF | Resistenze | 100k
2 | 100nF | 0015_100NF_0603 | C0603-ROUND | C41, C50 | 100nF 0603 50V |  | 0603 |  | cl10b104kbnc | Condensatori | 100nF
22 | 100nF | 0132_100NF_0402 | C0402 | C4, C5, C6, C7, C8, C9, C10, C12, C13, C14, C15, C16, C17, C18, C19, C28, C30, C31, C32, C34, C36, C37 | 100nF 0402 |  | 0402 |  | 100nF_0402 | Condensatori | 100nF
4 | 10K | 0136_CR0402FX1002_L | R0402 | R2, R13, R18, R99 | 10K 0402 |  | 0402 |  | CR0402FX1002_L | Resistenze | 10K
2 | 10n | 0165_10NF_0402 | C0402 | C20, C26 | 10nF 0402
1 | 12mHz-12pF-K7 | 0396_12MHZ-12PF-K7 | CRYSTAL-3.2-2.5 | Y1 | 12Mhz - K7 12pF - SMD | [5 empty] | 12mHz-12pF-K7
1 | 157SW | 0173_IT-1185AP1C-160G-G_T&R | SMD_157SW | ERASE | Pushbutton 4x3 SMD H2,5mm |  |  |  | IT-1185AP1C-160G-G_T&R | Switches | 157SW
1 | 16Mhz-KX-7 | 0395_16.000MHZ__12PF | CRYSTAL-3.2-2.5 | Y4 | 16Mhz - K7 12pF - SMD |  |  |  | 16.000Mhz__12pF | Cristalli | 16Mhz-KX-7
1 | 18x2F-H8.5 | 1756_12TW323 | 2X18 | XIO | Female Gray Connector strip for Arduino 3V3 bases 18x2 F V h 8,5 p2,54 |  |  |  | 12TW323 | Connettori | 18x2F-H8.5
1 | 19K1_0,1% | 2339_ | R0603-ROUND | R29 | 19K1 0,1% 0603 |  | 0603 |  |  | Resistenze | 19K1_0,1%
1 | 1K | 0005_064R_1K_/_CAY16-102J4LF | CAY16 | RN3 | 1K 064R |  | SMD_3,2x1,6 |  | 064R_1K_/_CAY16-102J4LF | Resistenze | 1K
5 | 1K | 0140_1K_0402 | R0402 | R3, R14, R15, R21, R23 | 1K 0402 |  | 0402 |  | 1K_0402 | Resistenze | 1K
1 | 1K5 | 0163_1K5_ARRAY | CAY16 | RN5 | 1K5 064 R
1 | 1M | 0139_1M_0402 | R0402 | R9 | 1M 0402 |  | 0402 |  | 1M_0402 | Resistenze | 1M
1 | 1uF | 0133_1UF_0402 | C0402 | C38 | 1uF 0402 |  | 0402 |  | 1uF_0402 | Condensatori | 1uF
2 | 22R | 0468_22R_0402 | R0402 | R19, R20 | 22R 0402 |  | 0402 |  | 22R_0402 | Resistenze | 22R
7 | 22pF | 0137_22PF_0402 | C0402 | C21, C22, C23, C24, C25, C39, C40 | 22pF 0402 |  | 0402 |  | 22pF_0402 | Condensatori | 22pF
10 | 22uF | 0167_ | SMC_B | C1, C2, C3, C11, C27, C29, C33, C35, C49, PC2 | 22uF 25V |  |  |  |  | Condensatori | 22uF
1 | 2x2M - NM | XXXX_PINHD-2X2 | 2X02 | JP5 | PIN HEADER
1 | 32,768Khz_SMD | 0213_ABS07-32.768KHZ-T | RESONATOR_EPSON_FC_145 | Y2 | 32,768KHz - SMD |  |  |  | ABS07-32.768KHZ-T | Cristalli | 32,768Khz_SMD
2 | 39R 1% | 0138_39R_0402 | R0402 | R5, R6 | 39R 0402
1 | 47uF | 0113_47UF | PANASONIC_D | PC1 | 47uF |  |  |  | 47uF | Condensatori | 47uF
1 | 56k | 0411_56K_0603 | R0603-ROUND | R31 | 56K 0603 |  | 0603 |  | 56K_0603 | Resistenze | 56k
1 | 6K8 | 0164_6K8_0603 | R0603-ROUND | R7 | 6K8 0603 |  | 0603 |  | 6K8_0603 | Resistenze | 6K8
2 | 74AHC1G86DBV | 74AHC1G86DBV | SOT23-5 | IC2, IC3 | 2-input EXCLUSIV-OR gate
1 | 74LVC1G125DCKR | 0040_SN74LVC1G125DCKR | SC70-5 | IC10 | Single bus buffer with 3-state output |  | SC70 |  | SN74LVC1G125DCKR | Circuito_Integrato | 74LVC1G125DCKR
1 | 75K | 0376_CR0603FX7502_L | R0603-ROUND | R17 | 75K 0603 |  | 0603 |  | CR0603FX7502_L | Resistenze | 75K
1 | ATMEGA16U2-MU | 0007_ATMEGA16U2-MUR | MLF32 | IC6 | 8-bit Microcontroller with 16K Bytes of ISP Flash and USB Controller ATMEGA16U2-MUR |  | QFN32_5x5 |  | ATMEGA16U2-MUR | Circuito_Integrato | ATMEGA16U2-MU
1 | ATSAM3X8EA-AU | 0162_ATSAM3X8EA-AUAU | LQFP144 | U1 | AT91SAM ARM-based Flash MCU ATSAM3X8EA-AU |  | LQFP144 |  | ATSAM3X8EA-AU | Circuito_Integrato | ATSAM3X8EA-AU
1 | ATTINY102F-SSNRSOIC8_SA_SST_MCH-L | ATTINY102F-SSNRSOIC8_SA_SST_MCH-L | SOIC8_SA_SST_MCH-L | U2 |  | EMA_Molly |  | ATTINY102F-SSNR
1 | BC847B | 0169_BC847B | SOT23 | Q2 | BC847BSMD |  |  |  | BC847B | Transistor | BC847B
5 | BRNCG0603MLC-05E | 0010_BRNCG0603MLC-05E | CT/CN0603 | Z1, Z2, Z3, Z4, Z5 | CG0603MLC-05E |  |  |  | BRNCG0603MLC-05E | Protezione | BRNCG0603MLC-05E
1 | CD1206-S01575 | 0012_CD1206-S01575 | MINIMELF | D2 | small-signal high-speed Switching Diodes CD1206 |  | 1206 |  | CD1206-S01575 | Diodi | CD1206-S01575
5 | FH254-108DF08500V | 1683_20TW-536 | 1X08 | ADCH, ADCL, COMMUNICATION, POWER, PWML | Female Gray Connector strip for Arduino 3V3 bases - 8x1 F V h 8,5 p2,54mm |  |  |  | 20TW-536 | Connettori | FH254-108DF08500V
1 | FH254-110DF08500V | 1684_20TW-537 | 1X10 | PWMH | Female Gray Connector strip for Arduino 3V3 bases - 10x1 F V h 8,5 p2,54mm |  |  |  | 20TW-537 | Connettori | FH254-110DF08500V
4 | FIDUCIALMOUNT | FIDUCIALMOUNT | FIDUCIA-MOUNT | FID1, FID2, FID3, FID4
1 | Green | 0043_KPT-2012SGC | CHIPLED_0805 | ON | LED GREEN - SMD-0805 |  |  |  | KPT-2012SGC | Opto | Green
2 | ICSP | 0114_PH254-203DF118A00V | 2X03 | ICSP1, SPI | 3x2 M V h 8,5 mm p2,54 |  |  |  | PH254-203DF118A00V | Connettori | ICSP
1 | LMV358IDGKR | 0021_LMV358IDGKR | MSOP08 | IC1 | Dual low-voltage (2.7 V to 5.5 V), operational amplifiers with rail-to-rail output swing LMV358IDGKR |  | MSOP8 |  | LMV358IDGKR | Circuito_Integrato | LMV358IDGKR
1 | MCR-AB1-S-RA-SMT-TR | 0631_MCR-AB1-S-RA-SMT-TR | MCR-AB1-S-RA-SMT | USB1 | Usb Micro F/90 Smd Tipo AB |  |  |  | MCR-AB1-S-RA-SMT-TR | Connettori | MCR-AB1-S-RA-SMT-TR
1 | MCR-B-S-RA-SMT-CS1TR | 0158_MCR-B-S-RA-SMT-CS1TR | CON2_USB_MICRO_B_AT | USB2 | Usb Micro F/90 Smd Tipo B |  |  |  | MCR-B-S-RA-SMT-CS1TR | Connettori | MCR-B-S-RA-SMT-CS1TR
2 | MF-MSMF050-2 500mA | 0002_MF-MSMF050-2 | L1812 | F1, F2 | 500 mA Multifuse � Polyfuse |  |  |  | MF-MSMF050-2 | Protezione | MF-MSMF050-2 500mA
5 | MH2029-300Y | 0001_BLM21PG300SN1D_/_MH2029-300Y | 805 | L1, L2, L3, L5, L6 | BLM21 |  |  |  | BLM21PG300SN1D_/_MH2029-300Y | Protezione | MH2029-300Y
1 | MPM3610 | 2093_MPM3610GQV-P | QFN-20 | IC5 | MPM3610 Step Down Regulator |  | QFN-20 |  | MPM3610GQV-P | Circuito_Integrato | MPM3610
1 | MSS1P3L-M3/89A | 1653_MSS1P3L-M3/89A | MICROSMP | D1 | Surface Mount Schottky Barrier Rectifiers - Case microSMP | [5 empty] | MSS1P3L-M3/89A
1 | NM | J0402 | J0402 | BR1 | Three terminal jumper made from two 0402, 0603, 0805, etc.
1 | NX1117CE33Z | 0045_NX1117CE33Z,115 | SOT223 | IC4 | Low-dropout linear regulator 3V3 NX1117CE33Z,115 |  | SOT223 |  | NX1117CE33Z,115 | Circuito_Integrato | NX1117CE33Z
1 | PINHEAD-2x5-P1.27 | 0171_PH127-205DF055G00AROUND-PADS | PINHEAD_2X05_127 | CN2 | 2x5 PASSO 1,27
4 | PMV48XP | 0297_PMV48XP | SOT-23 | T1, T2, T3, T4 | 20 V, 3.5 A P-channel Trench MOSFET - PMV48XP |  | SOT23 |  | PMV48XP | Transistor | PMV48XP
1 | POWER-SUPPLY | 0018_19746-POWER-SUPPLY | POWERSUPPLY_DC-21MM | X2 | JACK |  |  |  | 19746 | Connettori | POWER-SUPPLY
1 | SS1P3L | 0025_SS1P3L-M3/84A | DO220AAL | D5 | 1A 30V Schottky Barrier Rectifiers -SS1P3L-M3/84A |  | SMP |  | SS1P3L-M3/84A | Diodi | SS1P3L
1 | TS42 | 0946_TS42031-160W-TR-7260 | TS42 | RESET | Pushbutton 6x6 Smd - White |  |  |  | IT-1157AHNP-160G-G_GTR | Switches | TS42
5 | Yellow | 0044_KPT-2012YC | CHIPLED_0805 | L, RX, RX1, TX, TX1 | LED YELLOW - SMD - 0805 |  |  |  | KPT-2012YC | Opto | Yellow

## DUE_V02g
Qty;"Value";"Device";"Package";"Parts";"Description";"BUILT_BY";"CASE";"CODE-ARDUINO";"COPYRIGHT";"DATASHEET";"DISTRIBUTOR-LINK";"DISTRIBUTOR-PN";"MANUFACTURER";"MANUFACTURER-PN";"MANUFACTURER_PART_NUMBER";"MONTHLY_USAGE";"NOTE";"PART_NUMBER";"POPULARITY";"PRICE";"SOURCELIBRARY";"SUPPLIER";"TYPE";"VALUE";"VENDOR";
1;"";"0644_4X1VP.2,54H11,8";"PH1X4-THT";"DEBUG";"4x1 V P.2,54 H11,8";"";"";"";"";"";"";"";"";"";"";"";"";"";"";"";"";"";"";"";"";
3;"0R";"0039_JUMP_0402";"R0402";"JR1, R1, R8";"0R 0402";"";"0402";"";"";"";"";"";"";"";"";"_____";"";"JUMP_0402";"";"_____";"";"_____";"Resistenze";"0R";"";
1;"100K_1%";"2022_CR0603FW104L";"R0603-ROUND";"R28";"0603 Resistor 100K 1%";"";"";"";"";"";"";"";"";"";"";"";"";"CR0603FW104L";"";"";"";"";"";"100K_1%";"";
1;"100k";"0026_100K_0603";"R0603-ROUND";"R30";"100K 0603";"";"0603";"";"";"";"";"";"";"";"";"_____";"";"100K_0603";"";"_____";"";"_____";"Resistenze";"100k";"";
2;"100k";"0134_CR0402FX1003L";"R0402";"R4, R16";"100K 0402";"";"0402";"";"";"";"";"";"";"";"";"";"";"CR0402FX1003 L";"";"";"";"";"Resistenze";"100k";"";
3;"100k";"0168_CAY16-104J4LF";"CAY16";"RN1, RN2, RN4";"100K 064 R";"";"SMD 3,2x1,6";"";"";"";"";"";"";"";"";"";"";"CAY16-104J4LF";"";"";"";"";"Resistenze";"100k";"";
2;"100nF";"0015_100NF_0603";"C0603-ROUND";"C41, C50";"100nF 0603 50V";"";"0603";"";"";"";"";"";"";"";"";"_____";"";"cl10b104kbnc";"";"_____";"";"_____";"Condensatori";"100nF";"";
22;"100nF";"0132_100NF_0402";"C0402";"C4, C5, C6, C7, C8, C9, C10, C12, C13, C14, C15, C16, C17, C18, C19, C28, C30, C31, C32, C34, C36, C37";"100nF 0402";"";"0402";"";"";"";"";"";"";"";"";"_____";"";"100nF_0402";"";"_____";"";"_____";"Condensatori";"100nF";"";
4;"10K";"0136_CR0402FX1002_L";"R0402";"R2, R13, R18, R99";"10K 0402";"";"0402";"";"";"";"";"";"";"";"";"_____";"";"CR0402FX1002_L";"";"_____";"";"_____";"Resistenze";"10K";"";
2;"10n";"0165_10NF_0402";"C0402";"C20, C26";"10nF 0402";"";"";"";"";"";"";"";"";"";"";"";"";"";"";"";"";"";"";"";"";
1;"12mHz-12pF-K7";"0396_12MHZ-12PF-K7";"CRYSTAL-3.2-2.5";"Y1";"12Mhz - K7 12pF - SMD";"";"";"";"";"";"";"";"";"";"";"";"";"";"";"";"";"";"";"12mHz-12pF-K7";"";
1;"157SW";"0173_IT-1185AP1C-160G-G_T&R";"SMD_157SW";"ERASE";"Pushbutton 4x3 SMD H2,5mm";"";"";"";"";"";"";"";"";"";"";"_____";"";"IT-1185AP1C-160G-G_T&R";"";"_____";"";"_____";"Switches";"157SW";"";
1;"16Mhz-KX-7";"0395_16.000MHZ__12PF";"CRYSTAL-3.2-2.5";"Y4";"16Mhz - K7 12pF - SMD";"";"";"";"";"";"";"";"";"";"";"_____";"";"16.000Mhz__12pF";"";"_____";"";"_____";"Cristalli";"16Mhz-KX-7";"";
1;"18x2F-H8.5";"1756_12TW323";"2X18";"XIO";"Female Gray Connector strip for Arduino 3V3 bases 18x2 F V h 8,5 p2,54";"";"";"";"";"";"";"";"";"";"";"_____";"";"12TW323";"";"_____";"";"_____";"Connettori";"18x2F-H8.5";"";
1;"19K1_0,1%";"2339_";"R0603-ROUND";"R29";"19K1 0,1% 0603";"";"0603";"";"";"";"";"";"";"";"";"_____";"";"";"";"_____";"";"_____";"Resistenze";"19K1_0,1%";"";
1;"1K";"0005_064R_1K_/_CAY16-102J4LF";"CAY16";"RN3";"1K 064R";"";"SMD_3,2x1,6";"";"";"";"";"";"";"";"";"_____";"";"064R_1K_/_CAY16-102J4LF";"";"_____";"";"_____";"Resistenze";"1K";"";
5;"1K";"0140_1K_0402";"R0402";"R3, R14, R15, R21, R23";"1K 0402";"";"0402";"";"";"";"";"";"";"";"";"_____";"";"1K_0402";"";"_____";"";"_____";"Resistenze";"1K";"";
1;"1K5";"0163_1K5_ARRAY";"CAY16";"RN5";"1K5 064 R";"";"";"";"";"";"";"";"";"";"";"";"";"";"";"";"";"";"";"";"";
1;"1M";"0139_1M_0402";"R0402";"R9";"1M 0402";"";"0402";"";"";"";"";"";"";"";"";"_____";"";"1M_0402";"";"_____";"";"_____";"Resistenze";"1M";"";
1;"1uF";"0133_1UF_0402";"C0402";"C38";"1uF 0402";"";"0402";"";"";"";"";"";"";"";"";"_____";"";"1uF_0402";"";"_____";"";"_____";"Condensatori";"1uF";"";
2;"22R";"0468_22R_0402";"R0402";"R19, R20";"22R 0402";"";"0402";"";"";"";"";"";"";"";"";"_____";"";"22R_0402";"";"_____";"";"_____";"Resistenze";"22R";"";
7;"22pF";"0137_22PF_0402";"C0402";"C21, C22, C23, C24, C25, C39, C40";"22pF 0402";"";"0402";"";"";"";"";"";"";"";"";"_____";"";"22pF_0402";"";"_____";"";"_____";"Condensatori";"22pF";"";
10;"22uF";"0167_";"SMC_B";"C1, C2, C3, C11, C27, C29, C33, C35, C49, PC2";"22uF 25V";"";"";"";"";"";"";"";"";"";"";"_____";"";"";"";"_____";"";"_____";"Condensatori";"22uF";"";
1;"2x2M - NM";"XXXX_PINHD-2X2";"2X02";"JP5";"PIN HEADER";"";"";"";"";"";"";"";"";"";"";"";"";"";"";"";"";"";"";"";"";
1;"32,768Khz_SMD";"0213_ABS07-32.768KHZ-T";"RESONATOR_EPSON_FC_145";"Y2";"32,768KHz - SMD";"";"";"";"";"";"";"";"";"";"";"_____";"";"ABS07-32.768KHZ-T";"";"_____";"";"_____";"Cristalli";"32,768Khz_SMD";"";
2;"39R 1%";"0138_39R_0402";"R0402";"R5, R6";"39R 0402";"";"";"";"";"";"";"";"";"";"";"";"";"";"";"";"";"";"";"";"";
1;"47uF";"0113_47UF";"PANASONIC_D";"PC1";"47uF";"";"";"";"";"";"";"";"";"";"";"_____";"";"47uF";"";"_____";"";"_____";"Condensatori";"47uF";"";
1;"56k";"0411_56K_0603";"R0603-ROUND";"R31";"56K 0603";"";"0603";"";"";"";"";"";"";"";"";"_____";"";"56K_0603";"";"_____";"";"_____";"Resistenze";"56k";"";
1;"6K8";"0164_6K8_0603";"R0603-ROUND";"R7";"6K8 0603";"";"0603";"";"";"";"";"";"";"";"";"_____";"";"6K8_0603";"";"_____";"";"_____";"Resistenze";"6K8";"";
2;"74AHC1G86DBV";"74AHC1G86DBV";"SOT23-5";"IC2, IC3";"2-input EXCLUSIV-OR gate";"";"";"";"";"";"";"";"";"";"";"";"";"";"0";"";"";"";"";"";"";
1;"74LVC1G125DCKR";"0040_SN74LVC1G125DCKR";"SC70-5";"IC10";"Single bus buffer with 3-state output";"";"SC70";"";"";"";"";"";"";"";"";"_____";"";"SN74LVC1G125DCKR";"";"_____";"";"_____";"Circuito_Integrato";"74LVC1G125DCKR";"";
1;"75K";"0376_CR0603FX7502_L";"R0603-ROUND";"R17";"75K 0603";"";"0603";"";"";"";"";"";"";"";"";"_____";"";"CR0603FX7502_L";"";"_____";"";"_____";"Resistenze";"75K";"";
1;"ATMEGA16U2-MU";"0007_ATMEGA16U2-MUR";"MLF32";"IC6";"8-bit Microcontroller with 16K Bytes of ISP Flash and USB Controller ATMEGA16U2-MUR";"";"QFN32_5x5";"";"";"";"";"";"";"";"";"_____";"";"ATMEGA16U2-MUR";"";"_____";"";"_____";"Circuito_Integrato";"ATMEGA16U2-MU";"";
1;"ATSAM3X8EA-AU";"0162_ATSAM3X8EA-AUAU";"LQFP144";"U1";"AT91SAM ARM-based Flash MCU ATSAM3X8EA-AU";"";"LQFP144";"";"";"";"";"";"";"";"";"";"";"ATSAM3X8EA-AU";"";"";"";"";"Circuito_Integrato";"ATSAM3X8EA-AU";"";
1;"ATTINY102F-SSNRSOIC8_SA_SST_MCH-L";"ATTINY102F-SSNRSOIC8_SA_SST_MCH-L";"SOIC8_SA_SST_MCH-L";"U2";"";"EMA_Molly";"";"";"Copyright (C) 2018 Accelerated Designs. All rights reserved";"";"";"";"";"";"ATTINY102F-SSNR";"";"";"";"";"";"Microchip_2019-08-23_25";"";"";"";"Microchip";
1;"BC847B";"0169_BC847B";"SOT23";"Q2";"BC847BSMD";"";"";"";"";"";"";"";"";"";"";"_____";"";"BC847B";"";"_____";"";"_____";"Transistor";"BC847B";"";
5;"BRNCG0603MLC-05E";"0010_BRNCG0603MLC-05E";"CT/CN0603";"Z1, Z2, Z3, Z4, Z5";"CG0603MLC-05E";"";"";"";"";"";"";"";"";"";"";"_____";"";"BRNCG0603MLC-05E";"";"_____";"";"_____";"Protezione";"BRNCG0603MLC-05E";"";
1;"CD1206-S01575";"0012_CD1206-S01575";"MINIMELF";"D2";"small-signal high-speed Switching Diodes CD1206";"";"1206";"";"";"";"";"";"";"";"";"_____";"";"CD1206-S01575";"";"_____";"";"_____";"Diodi";"CD1206-S01575";"";
2;"DNP";"A3-FRAME";"FRAME";"U$1, U$2";"";"";"";"DNP";"";"DNP";"DNP";"DNP";"DNP";"DNP";"";"";"DNP";"";"";"";"";"";"";"DNP";"";
8;"DNP";"TPTP-1.00MM";"TP-1.00MM";"UD+1, UD+2, UD-1, UD-2, UGND1, UGND2, UVB1, UVB2";"Testpoint";"";"";"";"";"DNP";"DNP";"DNP";"DNP";"DNP";"";"";"";"";"";"";"";"";"";"DNP";"";
5;"FH254-108DF08500V";"1683_20TW-536";"1X08";"ADCH, ADCL, COMMUNICATION, POWER, PWML";"Female Gray Connector strip for Arduino 3V3 bases - 8x1 F V h 8,5 p2,54mm";"";"";"";"";"";"";"";"";"";"";"_____";"";"20TW-536";"";"_____";"";"_____";"Connettori";"FH254-108DF08500V";"";
1;"FH254-110DF08500V";"1684_20TW-537";"1X10";"PWMH";"Female Gray Connector strip for Arduino 3V3 bases - 10x1 F V h 8,5 p2,54mm";"";"";"";"";"";"";"";"";"";"";"_____";"";"20TW-537";"";"_____";"";"_____";"Connettori";"FH254-110DF08500V";"";
4;"FIDUCIALMOUNT";"FIDUCIALMOUNT";"FIDUCIA-MOUNT";"FID1, FID2, FID3, FID4";"";"";"";"";"";"";"";"";"";"";"";"";"";"";"";"";"";"";"";"";"";
1;"Green";"0043_KPT-2012SGC";"CHIPLED_0805";"ON";"LED GREEN - SMD-0805";"";"";"";"";"";"";"";"";"";"";"_____";"";"KPT-2012SGC";"";"_____";"";"_____";"Opto";"Green";"";
2;"ICSP";"0114_PH254-203DF118A00V";"2X03";"ICSP1, SPI";"3x2 M V h 8,5 mm p2,54";"";"";"";"";"";"";"";"";"";"";"_____";"";"PH254-203DF118A00V";"";"_____";"";"_____";"Connettori";"ICSP";"";
1;"LMV358IDGKR";"0021_LMV358IDGKR";"MSOP08";"IC1";"Dual low-voltage (2.7 V to 5.5 V), operational amplifiers with rail-to-rail output swing LMV358IDGKR";"";"MSOP8";"";"";"";"";"";"";"";"";"_____";"";"LMV358IDGKR";"";"_____";"";"_____";"Circuito_Integrato";"LMV358IDGKR";"";
1;"MCR-AB1-S-RA-SMT-TR";"0631_MCR-AB1-S-RA-SMT-TR";"MCR-AB1-S-RA-SMT";"USB1";"Usb Micro F/90 Smd Tipo AB";"";"";"";"";"";"";"";"";"";"";"_____";"";"MCR-AB1-S-RA-SMT-TR";"";"_____";"";"_____";"Connettori";"MCR-AB1-S-RA-SMT-TR";"";
1;"MCR-B-S-RA-SMT-CS1TR";"0158_MCR-B-S-RA-SMT-CS1TR";"CON2_USB_MICRO_B_AT";"USB2";"Usb Micro F/90 Smd Tipo B";"";"";"";"";"";"";"";"";"";"";"_____";"";"MCR-B-S-RA-SMT-CS1TR";"";"_____";"";"_____";"Connettori";"MCR-B-S-RA-SMT-CS1TR";"";
2;"MF-MSMF050-2 500mA";"0002_MF-MSMF050-2";"L1812";"F1, F2";"500 mA Multifuse 锟?Polyfuse";"";"";"";"";"";"";"";"";"";"";"_____";"";"MF-MSMF050-2";"";"_____";"";"_____";"Protezione";"MF-MSMF050-2 500mA";"";
5;"MH2029-300Y";"0001_BLM21PG300SN1D_/_MH2029-300Y";"0805";"L1, L2, L3, L5, L6";"BLM21";"";"";"";"";"";"";"";"";"";"";"_____";"";"BLM21PG300SN1D_/_MH2029-300Y";"";"_____";"";"_____";"Protezione";"MH2029-300Y";"";
1;"MPM3610";"2093_MPM3610GQV-P";"QFN-20";"IC5";"MPM3610 Step Down Regulator";"";"QFN-20";"";"";"";"";"";"";"";"";"";"";"MPM3610GQV-P";"";"";"";"";"Circuito_Integrato";"MPM3610";"";
1;"MSS1P3L-M3/89A";"1653_MSS1P3L-M3/89A";"MICROSMP";"D1";"Surface Mount Schottky Barrier Rectifiers - Case microSMP";"";"";"";"";"";"";"";"";"";"";"";"";"";"";"";"";"";"";"MSS1P3L-M3/89A";"";
1;"NM";"J0402";"J0402";"BR1";"Three terminal jumper made from two 0402, 0603, 0805, etc.";"";"";"";"";"";"";"";"";"";"";"";"";"";"";"";"";"";"";"";"";
1;"NX1117CE33Z";"0045_NX1117CE33Z,115";"SOT223";"IC4";"Low-dropout linear regulator 3V3 NX1117CE33Z,115";"";"SOT223";"";"";"";"";"";"";"";"";"_____";"";"NX1117CE33Z,115";"";"_____";"";"_____";"Circuito_Integrato";"NX1117CE33Z";"";
1;"PINHEAD-2x5-P1.27";"0171_PH127-205DF055G00AROUND-PADS";"PINHEAD_2X05_127";"CN2";"2x5 PASSO 1,27";"";"";"";"";"";"";"";"";"";"";"";"";"";"";"";"";"";"";"";"";
4;"PMV48XP";"0297_PMV48XP";"SOT-23";"T1, T2, T3, T4";"20 V, 3.5 A P-channel Trench MOSFET - PMV48XP";"";"SOT23";"";"";"";"";"";"";"";"";"_____";"";"PMV48XP";"";"_____";"";"_____";"Transistor";"PMV48XP";"";
1;"POWER-SUPPLY";"0018_19746-POWER-SUPPLY";"POWERSUPPLY_DC-21MM";"X2";"JACK";"";"";"";"";"";"";"";"";"";"";"_____";"";"19746";"";"_____";"";"_____";"Connettori";"POWER-SUPPLY";"";
1;"SS1P3L";"0025_SS1P3L-M3/84A";"DO220AAL";"D5";"1A 30V Schottky Barrier Rectifiers -SS1P3L-M3/84A";"";"SMP";"";"";"";"";"";"";"";"";"_____";"";"SS1P3L-M3/84A";"";"_____";"";"_____";"Diodi";"SS1P3L";"";
1;"TS42";"0946_TS42031-160W-TR-7260";"TS42";"RESET";"Pushbutton 6x6 Smd - White";"";"";"";"";"";"";"";"";"";"";"_____";"";"IT-1157AHNP-160G-G_GTR";"";"_____";"";"_____";"Switches";"TS42";"";
5;"Yellow";"0044_KPT-2012YC";"CHIPLED_0805";"L, RX, RX1, TX, TX1";"LED YELLOW - SMD - 0805";"";"";"";"";"";"";"";"";"";"";"_____";"";"KPT-2012YC";"";"_____";"";"_____";"Opto";"Yellow";"";