## Sheet1
Qty | Value | Device | Package | Parts | Description
1 | 0.03R/1% | R-EU_R1206_5MIL_WS | R1206_5MIL_WS | R27 | RESISTOR, European symbol
4 | 1.05k/1% | R-EU_R0603_5MIL_DWS | R0603_5MIL_DWS | R35, R36, R37, R74 | RESISTOR, European symbol
4 | 1.1k/1% | R-EU_R0603_5MIL_DWS | R0603_5MIL_DWS | R19, R85, R100, R101 | RESISTOR, European symbol
3 | 100k/1% | R-EU_R0603_5MIL_DWS | R0603_5MIL_DWS | R69, R76, R84 | RESISTOR, European symbol
57 | 100nF | C-EUC0603_DWS | C0603_DWS | C1, C2, C3, C4, C13, C15, C17, C19, C20, C21, C22, C23, C24, C29, C30, C32, C34, C36, C37, C38, C39, C40, C41, C43, C44, C45, C46, C47, C48, C49, C50, C51, C56, C57, C59, C62, C63, C64, C70, C72, C80, C81, C82, C90, C97, C101, C105, C108, C110, C111, C112, C118, C119, C122, C127, C131, C141 | CAPACITOR, European symbol
1 | 100pF | C-EUC0603_DWS | C0603_DWS | C144 | CAPACITOR, European symbol
4 | 100uF/16V/LOWESR/105C/6.3x11mm_RM2.5 | CPOL-EUE2.5-6.3 | E2,5-6,3 | C91, C99, C107, C117 | POLARIZED CAPACITOR, European symbol
10 | 10k | R-EU_R0603_5MIL_DWS | R0603_5MIL_DWS | R14, R16, R18, R47, R55, R56, R96, R97, R103, R104 | RESISTOR, European symbol
1 | 10k/1% | R-EU_R0603_5MIL_DWS | R0603_5MIL_DWS | R81 | RESISTOR, European symbol
1 | 10nF | C-EUC0603_DWS | C0603_DWS | C123 | CAPACITOR, European symbol
1 | 10pF | C-EUC0603_DWS | C0603_DWS | C130 | CAPACITOR, European symbol
31 | 10uF/6.3V | C-EUC0603_DWS | C0603_DWS | C6, C7, C8, C10, C11, C14, C16, C31, C35, C54, C55, C58, C73, C74, C76, C77, C78, C79, C83, C85, C86, C88, C92, C93, C95, C96, C98, C100, C102, C109, C121 | CAPACITOR, European symbol
1 | 10uH/3.15A/20% | LLQH88PN100M38 | 8X8MM_3131 | L13
1 | 11k/1% | R-EU_R0603_5MIL_DWS | R0603_5MIL_DWS | R82 | RESISTOR, European symbol
2 | 13k/1% | R-EU_R0603_5MIL_DWS | R0603_5MIL_DWS | R68, R83 | RESISTOR, European symbol
3 | 17.8k/1% | R-EU_R0603_5MIL_DWS | R0603_5MIL_DWS | R20, R21, R22 | RESISTOR, European symbol
1 | 1N5819(S4SOD-123) | SCHOTKKY7.62SS-1N5819(S4SOD-123) | SOD-123 | D1
1 | 1N5822/SS34/SMA | D-MLL-41 | MELF-MLL41 | D9 | DIODE
1 | 1N5822/SS34/SMA | SCHOTKKY7.62SS2 | MLL-41 | D7
2 | 1R | R-EU_R0603_5MIL_DWS | R0603_5MIL_DWS | R34, R41 | RESISTOR, European symbol
9 | 1nF | C-EUC0603_DWS | C0603_DWS | C60, C61, C65, C66, C67, C84, C87, C103, C139 | CAPACITOR, European symbol
6 | 1uF | C-EUC0603_DWS | C0603_DWS | C28, C33, C75, C89, C94, C104 | CAPACITOR, European symbol
14 | 2.2k | R-EU_R0603_5MIL_DWS | R0603_5MIL_DWS | R8, R9, R45, R49, R50, R52, R53, R59, R60, R61, R72, R73, R75, R77 | RESISTOR, European symbol
3 | 2.2k/1% | R-EU_R0603_5MIL_DWS | R0603_5MIL_DWS | R31, R32, R33 | RESISTOR, European symbol
6 | 2.2uH/1.5A/DCR<0.1R/CD32 | L-CD32 | CD32 | L2, L3, L4, L10, L14, L15
3 | 200k/1% | R-EU_R0603_5MIL_DWS | R0603_5MIL_DWS | R7, R46, R67 | RESISTOR, European symbol
8 | 22R | R-EU_R0603_5MIL_DWS | R0603_5MIL_DWS | R87, R88, R89, R90, R91, R92, R93, R94 | RESISTOR, European symbol
1 | 22k/1% | R-EU_R0603_5MIL_DWS | R0603_5MIL_DWS | R86 | RESISTOR, European symbol
1 | 22pF | C-EUC0603_DWS | C0603_DWS | C114 | CAPACITOR, European symbol
1 | 22uF | C-EUC0603_DWS | C0603_DWS | C140 | CAPACITOR, European symbol
21 | 22uF/6.3V | C-EUC0603_DWS | C0603_DWS | C5, C9, C12, C18, C25, C42, C52, C68, C69, C71, C113, C115, C116, C128, C129, C132, C133, C135, C136, C137, C138 | CAPACITOR, European symbol
4 | 240R/1% | R-EU_R0603_5MIL_DWS | R0603_5MIL_DWS | R10, R12, R13, R23 | RESISTOR, European symbol
4 | 2k/1% | R-EU_R0603_5MIL_DWS | R0603_5MIL_DWS | R1, R2, R6, R11 | RESISTOR, European symbol
1 | 3.3k/1% | R-EU_R0603_5MIL_DWS | R0603_5MIL_DWS | R65 | RESISTOR, European symbol
2 | 3.3nF | C-EUC0603_DWS | C0603_DWS | C53, C124 | CAPACITOR, European symbol
1 | 32768Hz/6pF | MC-306_32.768KHZ/SMD_8038 | MC-306 | Q3
4 | 33pF | C-EUC0603_DWS | C0603_DWS | C26, C27, C120, C125 | CAPACITOR, European symbol
4 | 4.32k/1% | R-EU_R0603_5MIL_DWS | R0603_5MIL_DWS | R28, R29, R30, R102 | RESISTOR, European symbol
2 | 4.99k/1% | R-EU_R0603_5MIL_DWS | R0603_5MIL_DWS | R62, R71 | RESISTOR, European symbol
1 | 470uF/25V/LOWESR/105C | CPOL-EUE5-10.5 | E5-10,5 | C126 | POLARIZED CAPACITOR, European symbol
7 | 47k | R-EU_R0603_5MIL_DWS | R0603_5MIL_DWS | R4, R5, R17, R51, R54, R64, R70 | RESISTOR, European symbol
1 | 47pF | C-EUC0603_DWS | C0603_DWS | C134 | CAPACITOR, European symbol
3 | 51R | R-EU_R0603_5MIL_DWS | R0603_5MIL_DWS | R43, R98, R99 | RESISTOR, European symbol
3 | 549R/1% | R-EU_R0603_5MIL_DWS | R0603_5MIL_DWS | R38, R39, R40 | RESISTOR, European symbol
2 | 6.8k/1% | R-EU_R0603_5MIL_DWS | R0603_5MIL_DWS | R48, R79 | RESISTOR, European symbol
1 | 680R/1% | R-EU_R0603_5MIL_DWS | R0603_5MIL_DWS | R66 | RESISTOR, European symbol
1 | 74LVC1G06DCK | 74LVC1G06DCK | SC70-5 | IC1 | Single Inverter Buffer/Driver With Open-Drain Output
2 | 8.2k/1% | R-EU_R0603_5MIL_DWS | R0603_5MIL_DWS | R78, R80 | RESISTOR, European symbol
3 | 8.66k/1% | R-EU_R0603_5MIL_DWS | R0603_5MIL_DWS | R24, R25, R26 | RESISTOR, European symbol
1 | A13 | Allwinner A13 | TQFP176 | U3
1 | ATTINY102F-SSNRSOIC8_SA_SST_MCH-L | ATTINY102F-SSNRSOIC8_SA_SST_MCH-L | SOIC8_SA_SST_MCH-L | U17
1 | AXP209(QFN48) | AXP209 | QFN48 | U9
2 | BAT54C | DIODE_AC-CA_ | SOT23C | D10, D11 | DUAL DIODE
5 | BAT54S | DIODE_AC-AC_ | SOT23C(BAT54S) | D2, D3, D4, D5, D6 | DUAL DIODE
2 | BH10S | ML10 | ML10-MALE | GPIO-1, UEXT | HARTING
4 | BSS138 | N-MOS+DIODBSS138(SOT23-3) | SOT23 | FET1, FET2, FET4, FET5
1 | CL470nH/0805/1.76R/250mA | L-USL0805_5MIL_DWS | L0805_5MIL_DWS | L1 | INDUCTOR, American symbol
1 | DW02R | CON2DW02R | DW02R | LIPO_BAT
1 | FB0805/600R/200mA(201209-601) | L-USL0805_5MIL_DWS | L0805_5MIL_DWS | L12 | INDUCTOR, American symbol
6 | FB0805/600R/2A | L-USL0805_5MIL_DWS | L0805_5MIL_DWS | L5, L6, L7, L8, L9, L11 | INDUCTOR, American symbol
1 | GL850G-HHGXX | GL850G | SSOP28 | U11
1 | H27UBG8T2BTR | H27UBG8T2A | TSOP48 | U4
2 | HC49/S1 | HC49/S1 | HC49/SMD2_THIN | Q1, Q2 | CRYSTAL
1 | IRLML6402 | P-MOS+DIODIRLML6402 | SOT23 | FET3
2 | K4B2G0846Q-BCKO | H5TQ2G83CFR-H9C | FBGA78 | U1, U2
1 | LED/GREEN/0603 | LED0603DWS | LED-0603 | LED1
1 | LED/RED/0603 | LED0603DWS | LED-0603 | PWR_LED
1 | LED/YELLOW/0603 | LED0603DWS | LED-0603 | CHGLED
1 | MICRO_SD/MMC_CP_NEWTFC-WPAPR-08 | MICRO_SD/MMC_CP_NEWTFC-WPAPR-08 | TFC-WPAPR-08 | SD
2 | 2.54pinhead 2x20 | 2.54pinhead 2x20 | 2.54pinhead 2x20 | GPIO-2, LCD_CON | HARTING
1 | MP1482DS | MP1482 | SOIC8 | U13
1 | PCF8563T/5 | PCF8563 | SO-8 | U14 | Real-time clock/calendar
2 | PJ-W47S-05D2-LF_V2 | AUDIO_JACK_5PINPJ-W47S-05D2-LF_V2 | PJ-W47S-05D2-LF_5PIN_V2 | HEADPHONES, MIC
11 | RA0805_(4X0402)_22R | R_MATRIX_4E_25X625 | R_MATRIX_4_0402_25X625 | RM1, RM2, RM3, RM4, RM5, RM6, RM7, RM8, RM9, RM10, RM16
1 | RA1206_(4X0603)_4B8_100K | R_MATRIX_4E | R_MATRIX_4 | RM12
1 | SMBJ16A | SMBJ16A | DO214AA | D8
3 | SN74ALVC244 | 74ALVC244 | PW | U5, U6, U7
2 | SY6280 | SY6280 | SOT23-5 | U8, U12
1 | SY7208(SOT23-6) | SY7208 | SOT23-6 | U16
2 | SY8008C(AA)C | SY8008 | SOT23-5 | U10, U15
7 | T1107A(6x3.8x2.5mm) | SW-TAKT6 | SW-TAKT_6X3.5_SMD | PWR_BUT, RESET, SW1, SW2, SW3, SW4, SW5
1 | USB-OTG | MINI_USB9 | USB_MINI_9PIN | USB_OTG
3 | USB_A_VERTICAL | USB_SHIELDUSB_A_VERTICAL | USB_A_VERTICAL_PTH | USB_HOST1, USB_HOST2, USB_HOST3
1 | VGA15 | DB1522 | DB15-F_22MM | VGA_DB15-F
1 | YDJ-1136 | PWR-JAKPWR_JACK_UNI_MILLING | PWR_JACK_UNI_MILLING | PWR